## Sheet
				951.9

Item	Type	Description	Quantity	Unit Price ($)	Price ($)	Source	Notes

ESP32-CAM	Electronic	ESP32 dev board	1	7	7	https://www.aliexpress.com/item/1005001706120772.html
GY-521 MPU6050 Module	Electronic	6-DOF IMU	1	3	3	https://www.aliexpress.com/item/32304143704.html
SN65HVD230 CAN Module	Electronic	High speed CAN bus transceiver module	1	1	1	https://www.aliexpress.com/item/32687256437.html
Odrive V3.6 54V	Electronic	Dual Brushless Motor Controller	3	100	300	https://odriverobotics.com/shop/odrive-v36 https://www.aliexpress.com/item/4000756440841.html
6384 120KV Brushless Motor	Electronic		2	60	120	https://www.aliexpress.com/item/4000474554328.html
Hoverboard Hub Motor	Electronic		4	70	280	https://www.aliexpress.com/item/32651211455.html
10S 20Ah Lipo Battery	Electronic		1	80	80	https://www.aliexpress.com/item/1005001280420516.html
Prototye PCB (3cm x 7cm)	Electronic		1	0.5	0.5	https://www.aliexpress.com/item/32858804393.html

120 ohm Resistor	Electronic	For CAN bus termination	1				SN65HVD230 module has one built in
XT60 Connector Pair	Electronic
4mm Banana Plug Pair	Electronic
Wires
Heat Shrink
JST-XH connectors					https://www.aliexpress.com/item/1005001659802059.html
Limit Switch			4	0.25	1	https://www.aliexpress.com/item/32273125391.html

3030 Aluminum Extrusion 50cm	Mechanical		4	10	40	https://www.aliexpress.com/item/1005001607727629.html
3030 Aluminum Extrusion 30cm	Mechanical		4	7	28	https://www.aliexpress.com/item/1005001607727629.html
3030 Aluminum Extrusion 35cm	Mechanical		2	6.5	13	https://www.aliexpress.com/item/1005001607727629.html
3030 Aluminum Extrusion 25cm	Mechanical		2	7.5	15	https://www.aliexpress.com/item/1005001607727629.html
M4 3030 T-Nut	Mechanical		150	0.2	30	https://www.aliexpress.com/item/32964780472.html
M6 3030 T-Nut	Mechanical		32	0.2	6.4	https://www.aliexpress.com/item/32964780472.html
M6 10mm screw	Mechanical		32	0.2	6.4	https://www.aliexpress.com/item/10000150053486.html
Aluminum Bracket	Mechanical		16	0.6	9.6	https://www.aliexpress.com/item/33013635174.html
M3 Screw 30cm	Mechanical		20	0.1	2	https://www.aliexpress.com/item/10000150053486.html	For gear assembly

M8 10cm half thread bolt	Mechanical		2	3	6	https://www.aliexpress.com/item/32860422627.html
608 bearing	Mechanical		6	0.5	3	https://www.aliexpress.com/item/4000041280015.html

				M3 6mm	M3 30mm	M4 10mm	M4 16mm	M4 18	M4 30
Wheel Mount	PETG Printed Part	Attaches hub motor to legs	4			https://cad.onshape.com/documents/01b7bf47ac0296002ad3efc0/w/656ec7f127d0c64f6943908d/e/1f3cdadbdbd8b6e7c7be8cb7	5 X M4 16mm screws each				20		8
Leg Mount	PLA Printed Part	Attaches leg to shoulder gears	2			https://cad.onshape.com/documents/01b7bf47ac0296002ad3efc0/w/656ec7f127d0c64f6943908d/e/f17f5007d16e7ec8a7ed1107	5 X M4 16mm screws each				10
Leg Mount (Non Geared)	PETG Printed Part	Attaches leg to shoulder	2				5 X M4 16mm screws each				10
Shoulder Mount	PLA Printed Part	Attaches shoulder gears to chassis	2			https://cad.onshape.com/documents/01b7bf47ac0296002ad3efc0/w/656ec7f127d0c64f6943908d/e/3e013b284701bbb473a7c290	4 X M4 18mm screws each					8
Shoulder Mount (Non Geared)	PETG Printed Part	Attaches shoulder to chassis	2				4 X M4 18mm screws each					8
Shoulder Mount Support	PETG Printed Part	Back side of shoulder mount	2				4 X M4 16 mm screws each				8
Right Angle Bracket	PETG Printed Part	Chassis corners	4			https://cad.onshape.com/documents/01b7bf47ac0296002ad3efc0/w/656ec7f127d0c64f6943908d/e/b7a7c45daeb7707e5d8554be	6 X M4 10 mm screws each			24
Motor Mount	ABS Printed Part		2			https://cad.onshape.com/documents/01b7bf47ac0296002ad3efc0/w/656ec7f127d0c64f6943908d/e/25adbbf539c089b718d4bf26	4 X M4 10 mm screws each			8
Shaft Coupling	ABS Printed Part		2			https://cad.onshape.com/documents/01b7bf47ac0296002ad3efc0/w/656ec7f127d0c64f6943908d/e/b3e566b463c38dcfe41428a0	4 X M3 mm each		8
Gear Set	PLA Printed Part		2			https://cad.onshape.com/documents/ed31ab88f277f15e29dfe781/w/7b86c19816d3b8349cc607b2/e/f7f94bc89e69a962ab54a434	10 X M3 30mm each		20
Odrive Mount Left	ABS Printed Part		3			https://cad.onshape.com/documents/01b7bf47ac0296002ad3efc0/w/656ec7f127d0c64f6943908d/e/5d97cff1145f8e437ab64bce	2 x M3 6mm screws + 1 x M4 10mm	6		3
Odrive Mount Right	ABS Printed Part		3			https://cad.onshape.com/documents/01b7bf47ac0296002ad3efc0/w/656ec7f127d0c64f6943908d/e/5d97cff1145f8e437ab64bce	2 x M3 6mm screws + 1 x M4 10mm	6		3

				12	28	38	48	16	8

Have 60 x 16mm and 40 x 10mm